## Inertial
Gyro | [6 empty] | Accelerometer / Magnetometer
Notes | [6 empty] | Notes
FXAS21002 | [6 empty] | FXOS8700
Parameters | [6 empty] | Parameters
Voltage supply | 3.3 | [5 empty] | Voltage supply | 3.3
ODR (Hz) | 12.5 | [5 empty] | ODR (Hz) | 25
Power consumption | [6 empty] | Power consumption
Process | Description | Average supply current (A) | Average power consumption (W) | Duration (s) | Peak current (A) | Runtime (s) | Process | Description | Average supply current (A) | Average power consumption (W) | Duration (s) | Peak current (A) | Notes
Active mode | Active | 0.0027 | 0.010692 | 0 | 0.0027 |  | Boot sequence | Boot sequence | 3e-06 | 1.188e-05 | 0.001 | 3e-06
Ready mode | Ready | 0.0016 | 0.006336 | 0 | 0.0016 |  | Powered-down to active | Time to obtain valid data from power-down mode to active mode | 8e-05 | 0.0003168 | 0.082 | 8e-05
Standby mode | Standby | 2.8e-06 | 1.1088e-05 | 0 | 2.8e-06 |  | Standby to active | Time to obtain valid data from standby mode to active mode | 8e-05 | 0.0003168 | 0.081 | 8e-05
Ready to Active | Transition from Ready mode to Active mode | 0.0027 | 0.010692 | 0.30803 | 0.0027 |  | Hybrid mode | Hybrid (ODR = 25 Hz) | 8e-05 | 0.0003168 | 0 | 8e-05
Standby to Active | Transition from Standby mode to Active mode | 0.0027 | 0.010692 | 0.36303 | 0.0027 |  | Standby mode | Standby @ 25°C | 2e-06 | 7.92e-06 | 0 | 2e-06
Gyro Cycle (From Standby to Active) | [6 empty] | Gyro Cycle (From Standby to Active)
Process | Time Start (s) | Average supply current (A) | Average power consumption (W) | Duration (s) | Peak current (A) | Time End (s) | Process | Time Start (s) | Average supply current (A) | Average power consumption (W) | Duration (s) | Peak current (A) | Time End (s)
Standby mode | 0 | 2.8e-06 | 1.1088e-05 | 0 | 2.8e-06 | 0 | Boot sequence | 0 | 3e-06 | 1.188e-05 | 0.001 | 3e-06 | 0.001
Standby to ready | 0 | 0.0027 | 0.010692 | 0.055 | 0.0027 | 0.055 | Powered-down to active | 0.001 | 8e-05 | 0.0003168 | 0.082 | 8e-05 | 0.083
Ready mode | 0.055 | 0.0016 | 0.006336 | 0 | 0.0016 | 0.055 | Standby to active | 0.083 | 8e-05 | 0.0003168 | 0.081 | 8e-05 | 0.164
Ready to Active | 0.055 | 0.0027 | 0.010692 | 0.30803 | 0.0027 | 0.36303 | Hybrid mode | 0.164 | 8e-05 | 0.0003168 | 0 | 8e-05 | 0.164
Active mode | 0.36303 | 0.0027 | 0.010692 | 0 | 0.0027 | 0.36303 | Standby mode | 0.164 | 2e-06 | 7.92e-06 | 0 | 2e-06 | 0.164

## Environment
Temperature Sensor
Notes
DS18B20
Parameters
Voltage supply | 3.3
Power consumption
Process | Description | Average supply current (A) | Average power consumption (W) | Duration (s) | Peak current (A) | Notes
Active Mode | Supply current during active temperature conversions or EEPROM writes | 0.0015 | 0 | 0 | 0.0015
Standby mode | Standby | 1e-06 | 0 | 0 | 1e-06

## Processor
Microcontroller
Notes
STMF405QD Running at 60 MHz, all peripherals disabled Assuming ART Accelerator disabled
Parameters
Voltage supply | 3.3
Power consumption
Process | Description | Average supply current (A) | Average power consumption (W) | Duration (s) | Peak current (A) | Notes
Run mode | Run | 0.022 | 0 | 90 | 0.041
Sleep mode | Sleep | 0.005 | 0 | 0 | 0.024
Stop mode | Stop | 0.00045 | 0 | 630 | 0.0015
Standby mode | Standby | 3.1e-06 | 0 | 0 | 3.1e-06
Backup domain | Backup domain | 4e-06 | 0 | 0 | 2e-05

## GNSS
GPS
Notes
NEO-7M-0-000
Parameters
Voltage supply | 3.3
Power consumption
Process | Description | Average supply current (A) | Average power consumption (W) | Duration (s) | Peak current (A) | Notes
Cold start | Acquisition | 0.022 | 0 | 30 | 0.067
Warm start | Acquisition | 0.022 | 0 | 28 | 0.067
Hot start | Acquisition | 0.022 | 0 | 1 | 0.067
Aided start | Acquisition | 0.022 | 0 | 5 | 0.067
Tracking continuous | Tracking (continuous mode) | 0.017 | 0 | 0 | 0.067
Tracking power save | Tracking (power save mode / 1 Hz) | 0.005 | 0 | 0 | 0.067
Powered down | turned off | 0 | 0 | 0 | 0 | *error* no standby mode specified on datasheet

## Communication
Communications Module
Notes
RockBLOCK 9603d
Parameters
Voltage supply | 5
Power consumption
Process | Description | Average supply current (A) | Average power consumption (W) | Duration (s) | Peak current (A) | Notes
Charge | Charging | 0.5 | 0 | 0 | 0.5 | When the device is first powered or after a long period of disuse (typically more than a week)
Idle | Idle | 0.05 | 0 | 0 | 0.47 | Powered-up, but not executing any commands.
SBD success | Active mode - Succesful SBD transmission | 0.05 | 0 | 60 | 0.47
SBD fail | Active mode - Failed SBD transmission | 0.065 | 0 | 60 | 0.47
Sleep steady | Average current after 1 hour in sleep mode | 0.0001 | 0 | 10200 | 0.0001 | *error* peak current not given
Sleep transition | Average current during first hour in sleep mode after active mode | 0.00111 | 0 | 3600 | 0.00111 | *error* peak current not given