## Data tables
Gyro
Notes
Parameters
Voltage supply | 3.3
ODR (Hz) | 12.5
Power consumption
Process | Description | Average supply current (A) | Average power consumption (W) | Duration (s) | Peak current (A) | Notes
Active mode | Active | 0.0027 | 0.010692 | 0 | 0.0027
Ready mode | Ready | 0.0016 | 0.006336 | 0 | 0.0016
Standby mode | Standby | 2.8e-06 | 1.1088e-05 | 0 | 2.8e-06
Ready to Active | Transition from Ready mode to Active mode | 0.0027 | 0.010692 | 0.085 | 0.0027
Standby to Active | Transition from Standby mode to Active mode | 0.0027 | 0.010692 | 0.14 | 0.0027
Accelerometer / Magnetometer
Notes
Parameters
Voltage supply | 3.3
ODR (Hz) | 25
Power consumption
Process | Description | Average supply current (A) | Average power consumption (W) | Duration (s) | Peak current (A) | Notes
Boot sequence | Boot sequence | 3e-06 | 1.188e-05 | 0.001 | 3e-06
Powered-down to active | Time to obtain valid data from power-down mode to active mode | 8e-05 | 0.0003168 | 0.082 | 8e-05
Standby to active | Time to obtain valid data from standby mode to active mode | 8e-05 | 0.0003168 | 0.081 | 8e-05
Hybrid mode | Hybrid (ODR = 25 Hz) | 8e-05 | 0.0003168 | 0 | 8e-05
Standby mode | Standby @ 25°C | 2e-06 | 7.92e-06 | 0 | 2e-06
GPS (Datasheet)
Notes
Parameters
Voltage supply | 3.3
Power consumption
Process | Description | Average supply current (A) | Average power consumption (W) | Duration (s) | Peak current (A) | Notes
Cold start | Acquisition | 0.022 | 0.08712 | 30 | 0.067
Warm start | Acquisition | 0.022 | 0.08712 | 28 | 0.067
Hot start | Acquisition | 0.022 | 0.08712 | 1 | 0.067
Aided start | Acquisition | 0.022 | 0.08712 | 5 | 0.067
Tracking continuous | Tracking (continuous mode) | 0.017 | 0.06732 | 0 | 0.067
Tracking power save | Tracking (power save mode / 1 Hz) | 0.005 | 0.0198 | 0 | 0.067
Powered down | turned off | 0 | 0 | 0 | 0 | *error* no standby mode specified on datasheet
Microcontroller
Notes
Parameters
Voltage supply | 3.3
Power consumption
Process | Description | Average supply current (A) | Average power consumption (W) | Duration (s) | Peak current (A) | Notes
Run mode | Run | 0.022 | 0.08712 | 90 | 0.041
Sleep mode | Sleep | 0.005 | 0.0198 | 0 | 0.024
Stop mode | Stop | 0.00045 | 0.001782 | 630 | 0.0015
Standby mode | Standby | 3.1e-06 | 1.2276e-05 | 0 | 3.1e-06
Backup domain | Backup domain | 4e-06 | 1.584e-05 | 0 | 2e-05
Temperature Sensor
Notes
Parameters
Voltage supply | 3.3
Power consumption
Process | Description | Average supply current (A) | Average power consumption (W) | Duration (s) | Peak current (A) | Notes
Active Mode | Supply current during active temperature conversions or EEPROM writes | 0.0015 | 0.00594 | 0 | 0.0015
Standby mode | Standby | 1e-06 | 3.96e-06 | 0 | 1e-06
Communications Module (RockBLOCK)
Notes
Parameters
Voltage supply | 5
Power consumption
Process | Description | Average supply current (A) | Average power consumption (W) | Duration (s) | Peak current (A) | Notes
Charge | Charging | 0.5 | 3 | 0 | 0.5 | When the device is first powered or after a long period of disuse (typically more than a week)
Idle | Idle | 0.05 | 0.3 | 0 | 0.47 | Powered-up, but not executing any commands.
SBD success | Active mode - Succesful SBD transmission | 0.05 | 0.3 | 60 | 0.47
SBD fail | Active mode - Failed SBD transmission | 0.065 | 0.39 | 60 | 0.47
Sleep steady | Average current after 1 hour in sleep mode | 0.0001 | 0.0006 | 10200 | 0.0001 | *error* peak current not given
Sleep transition | Average current during first hour in sleep mode after active mode | 0.00111 | 0.00666 | 3600 | 0.00111 | *error* peak current not given
FXOS8700
FXAS21002
NEO-7M-0-000
RockBLOCK 9603d
STMF405QD
Running at 60 MHz, all peripherals disabled
Assuming ART Accelerator disabled
DS18B20

## Procedures
Gyro
Power data | Gyro data
Device | Process | Time (s) | Energy used (J) | Average current (mA) | Peak current (mA) | Start | End | Notes
Gyro | Standby to Active | 0.14 | 0.0014969 | 3.24 | 3.24 | 0:00 | 0:00
Gyro | Active mode | 900 | 9.6228 | 3.24 | 3.24 | 0:00 | 0:15
Gyro | Standby mode | 13500 | 0.14969 | 0.00336 | 0.00336 | 0:15 | 4:00
Total |  | 14400.14 | 9.774 | 3.24 | 3.24
Accelerometer / Magnetometer
Power data | Acc_Mag data
Device | Process | Time (s) | Energy used (J) | Average current (mA) | Peak current (mA) | Start | End | Notes
Acc_Mag | Boot sequence | 0.001 | 1.188e-08 | 0.0036 | 0.0036 | 0:00 | 0:00
Acc_Mag | Standby to active | 0.081 | 2.5661e-05 | 0.096 | 0.096 | 0:00 | 0:00
Acc_Mag | Hybrid mode | 900 | 0.28512 | 0.096 | 0.096 | 0:00 | 0:15
Acc_Mag | Standby mode | 13500 | 0.10692 | 0.0024 | 0.0024 | 0:15 | 4:00
Total |  | 14400.082 | 0.39207 | 0.096 | 0.096
Temp sensor
Power data | Temp sensor data
Device | Process | Time (s) | Energy used (J) | Average current (mA) | Peak current (mA) | Start | End | Notes
Temp_sensor | Active Mode | 2 | 0.01188 | 1.8 | 1.8 | 0:00 | 0:00
Temp_sensor | Standby mode | 3598 | 0.014248 | 0.0012 | 0.0012 | 0:00 | 1:00
Temp_sensor | Active Mode | 2 | 0.01188 | 1.8 | 1.8 | 1:00 | 1:00
Temp_sensor | Standby mode | 3598 | 0.014248 | 0.0012 | 0.0012 | 1:00 | 2:00
Temp_sensor | Active Mode | 2 | 0.01188 | 1.8 | 1.8 | 2:00 | 2:00
Temp_sensor | Standby mode | 3598 | 0.014248 | 0.0012 | 0.0012 | 2:00 | 3:00
Temp_sensor | Active Mode | 2 | 0.01188 | 1.8 | 1.8 | 3:00 | 3:00
Temp_sensor | Standby mode | 3598 | 0.014248 | 0.0012 | 0.0012 | 3:00 | 4:00
Total |  | 14400 | 0.10451 | 1.8 | 1.8
GPS read
Power data | GPS data
Device | Process | Time (s) | Energy used (J) | Average current (mA) | Peak current (mA) | Start | End | Notes
GPS | Cold start | 30 | 2.6136 | 26.4 | 80.4 | 0:00 | 0:00
GPS | Tracking power save | 120 | 2.376 | 6 | 80.4 | 0:00 | 0:02
GPS | Powered down | 14250 | 0 | 0 | 0 | 0:02 | 4:00
Total |  | 14400 | 4.9896 | 26.4 | 80.4
Transmit (Rockblock)
Power data | Rockblock data
Device | Process | Time (s) | Energy used (J) | Average current (mA) | Peak current (mA) | Start | End | Notes
Rockblock | Sleep transition | 3600 | 23.976 | 1.332 | 1.332 | 0:00 | 1:00
Rockblock | Sleep steady | 10200 | 6.12 | 0.12 | 0.12 | 1:00 | 3:50
Rockblock | SBD fail | 60 | 23.4 | 78 | 564 | 3:50 | 3:51
Rockblock | SBD fail | 60 | 23.4 | 78 | 564 | 3:51 | 3:52
Rockblock | SBD fail | 60 | 23.4 | 78 | 564 | 3:52 | 3:53
Rockblock | SBD success | 60 | 18 | 60 | 564 | 3:53 | 3:54
Total |  | 14040 | 118.296 | 78 | 564
Microcontroller
Power data | Microcontroller data
Device | Process | Time (s) | Energy used (J) | Average current (mA) | Peak current (mA) | Start | End | Notes
Microcontroller | Run mode | 140 | 12.1968 | 26.4 | 49.2 | 0:00 | 0:02
Microcontroller | Stop mode | 13810 | 24.6094 | 0.54 | 1.8 | 0:02 | 3:52
Microcontroller | Run mode | 450 | 39.204 | 26.4 | 49.2 | 3:52 | 4:00
Total |  | 14400 | 76.0102 | 26.4 | 49.2
Energy Summary
Device | Total energy used (J) | Include in calculation |  | Expected operation calculation
Gyro | 9.774 | TRUE |  | Number of batteries | 4
Acc_Mag | 0.39207 | TRUE |  | Battery voltage (V) | 2.8
Temp Sensor | 0.10451 | TRUE |  | Battery charge (Ah) | 1
GPS | 4.9896 | TRUE |  | Efficiency (%) | 88
Rockblock | 118.296 | TRUE |  | Expected operation | 28.2 days
Microcontroller | 76.0102 | TRUE
Total (per 4 hours) | 209.5664
Peak Current Schedule | [8 empty] | Average Current Schedule
Schedule | Gyro | Acc_Mag | Temp_sensor | GPS | Rockblock | Microcontroller | Total peak current (mA) |  | Schedule | Gyro | Acc_Mag | Temp_sensor | GPS | Rockblock | Microcontroller | Total average current (mA)
0:00 | 3.24 | 0.096 | 1.8 | 80.4 | 1.332 | 49.2 | 136.068 |  | 0:00 | 3.24 | 0.096 | 1.8 | 26.4 | 1.332 | 26.4 | 59.268
0:05 | 3.24 | 0.096 | 0.0012 | 0 | 1.332 | 1.8 | 6.4692 |  | 0:05 | 3.24 | 0.096 | 0.0012 | 0 | 1.332 | 0.54 | 5.2092
0:10 | 3.24 | 0.096 | 0.0012 | 0 | 1.332 | 1.8 | 6.4692 |  | 0:10 | 3.24 | 0.096 | 0.0012 | 0 | 1.332 | 0.54 | 5.2092
0:15 | 3.24 | 0.096 | 0.0012 | 0 | 1.332 | 1.8 | 6.4692 |  | 0:15 | 3.24 | 0.096 | 0.0012 | 0 | 1.332 | 0.54 | 5.2092
0:20 | 0.00336 | 0.0024 | 0.0012 | 0 | 1.332 | 1.8 | 3.139 |  | 0:20 | 0.00336 | 0.0024 | 0.0012 | 0 | 1.332 | 0.54 | 1.879
0:25 | 0.00336 | 0.0024 | 0.0012 | 0 | 1.332 | 1.8 | 3.139 |  | 0:25 | 0.00336 | 0.0024 | 0.0012 | 0 | 1.332 | 0.54 | 1.879
0:30 | 0.00336 | 0.0024 | 0.0012 | 0 | 1.332 | 1.8 | 3.139 |  | 0:30 | 0.00336 | 0.0024 | 0.0012 | 0 | 1.332 | 0.54 | 1.879
0:35 | 0.00336 | 0.0024 | 0.0012 | 0 | 1.332 | 1.8 | 3.139 |  | 0:35 | 0.00336 | 0.0024 | 0.0012 | 0 | 1.332 | 0.54 | 1.879
0:40 | 0.00336 | 0.0024 | 0.0012 | 0 | 1.332 | 1.8 | 3.139 |  | 0:40 | 0.00336 | 0.0024 | 0.0012 | 0 | 1.332 | 0.54 | 1.879
0:45 | 0.00336 | 0.0024 | 0.0012 | 0 | 1.332 | 1.8 | 3.139 |  | 0:45 | 0.00336 | 0.0024 | 0.0012 | 0 | 1.332 | 0.54 | 1.879
0:50 | 0.00336 | 0.0024 | 0.0012 | 0 | 1.332 | 1.8 | 3.139 |  | 0:50 | 0.00336 | 0.0024 | 0.0012 | 0 | 1.332 | 0.54 | 1.879
0:55 | 0.00336 | 0.0024 | 1.8 | 0 | 1.332 | 1.8 | 4.9378 |  | 0:55 | 0.00336 | 0.0024 | 1.8 | 0 | 1.332 | 0.54 | 3.6778
1:00 | 0.00336 | 0.0024 | 1.8 | 0 | 1.332 | 1.8 | 4.9378 |  | 1:00 | 0.00336 | 0.0024 | 1.8 | 0 | 1.332 | 0.54 | 3.6778
1:05 | 0.00336 | 0.0024 | 0.0012 | 0 | 0.12 | 1.8 | 1.927 |  | 1:05 | 0.00336 | 0.0024 | 0.0012 | 0 | 0.12 | 0.54 | 0.66696
1:10 | 0.00336 | 0.0024 | 0.0012 | 0 | 0.12 | 1.8 | 1.927 |  | 1:10 | 0.00336 | 0.0024 | 0.0012 | 0 | 0.12 | 0.54 | 0.66696
1:15 | 0.00336 | 0.0024 | 0.0012 | 0 | 0.12 | 1.8 | 1.927 |  | 1:15 | 0.00336 | 0.0024 | 0.0012 | 0 | 0.12 | 0.54 | 0.66696
1:20 | 0.00336 | 0.0024 | 0.0012 | 0 | 0.12 | 1.8 | 1.927 |  | 1:20 | 0.00336 | 0.0024 | 0.0012 | 0 | 0.12 | 0.54 | 0.66696
1:25 | 0.00336 | 0.0024 | 0.0012 | 0 | 0.12 | 1.8 | 1.927 |  | 1:25 | 0.00336 | 0.0024 | 0.0012 | 0 | 0.12 | 0.54 | 0.66696
1:30 | 0.00336 | 0.0024 | 0.0012 | 0 | 0.12 | 1.8 | 1.927 |  | 1:30 | 0.00336 | 0.0024 | 0.0012 | 0 | 0.12 | 0.54 | 0.66696
1:35 | 0.00336 | 0.0024 | 0.0012 | 0 | 0.12 | 1.8 | 1.927 |  | 1:35 | 0.00336 | 0.0024 | 0.0012 | 0 | 0.12 | 0.54 | 0.66696
1:40 | 0.00336 | 0.0024 | 0.0012 | 0 | 0.12 | 1.8 | 1.927 |  | 1:40 | 0.00336 | 0.0024 | 0.0012 | 0 | 0.12 | 0.54 | 0.66696
1:45 | 0.00336 | 0.0024 | 0.0012 | 0 | 0.12 | 1.8 | 1.927 |  | 1:45 | 0.00336 | 0.0024 | 0.0012 | 0 | 0.12 | 0.54 | 0.66696
1:50 | 0.00336 | 0.0024 | 0.0012 | 0 | 0.12 | 1.8 | 1.927 |  | 1:50 | 0.00336 | 0.0024 | 0.0012 | 0 | 0.12 | 0.54 | 0.66696
1:55 | 0.00336 | 0.0024 | 1.8 | 0 | 0.12 | 1.8 | 3.7258 |  | 1:55 | 0.00336 | 0.0024 | 1.8 | 0 | 0.12 | 0.54 | 2.4658
2:00 | 0.00336 | 0.0024 | 1.8 | 0 | 0.12 | 1.8 | 3.7258 |  | 2:00 | 0.00336 | 0.0024 | 1.8 | 0 | 0.12 | 0.54 | 2.4658
2:05 | 0.00336 | 0.0024 | 0.0012 | 0 | 0.12 | 1.8 | 1.927 |  | 2:05 | 0.00336 | 0.0024 | 0.0012 | 0 | 0.12 | 0.54 | 0.66696
2:10 | 0.00336 | 0.0024 | 0.0012 | 0 | 0.12 | 1.8 | 1.927 |  | 2:10 | 0.00336 | 0.0024 | 0.0012 | 0 | 0.12 | 0.54 | 0.66696
2:15 | 0.00336 | 0.0024 | 0.0012 | 0 | 0.12 | 1.8 | 1.927 |  | 2:15 | 0.00336 | 0.0024 | 0.0012 | 0 | 0.12 | 0.54 | 0.66696
2:20 | 0.00336 | 0.0024 | 0.0012 | 0 | 0.12 | 1.8 | 1.927 |  | 2:20 | 0.00336 | 0.0024 | 0.0012 | 0 | 0.12 | 0.54 | 0.66696
2:25 | 0.00336 | 0.0024 | 0.0012 | 0 | 0.12 | 1.8 | 1.927 |  | 2:25 | 0.00336 | 0.0024 | 0.0012 | 0 | 0.12 | 0.54 | 0.66696
2:30 | 0.00336 | 0.0024 | 0.0012 | 0 | 0.12 | 1.8 | 1.927 |  | 2:30 | 0.00336 | 0.0024 | 0.0012 | 0 | 0.12 | 0.54 | 0.66696
2:35 | 0.00336 | 0.0024 | 0.0012 | 0 | 0.12 | 1.8 | 1.927 |  | 2:35 | 0.00336 | 0.0024 | 0.0012 | 0 | 0.12 | 0.54 | 0.66696
2:40 | 0.00336 | 0.0024 | 0.0012 | 0 | 0.12 | 1.8 | 1.927 |  | 2:40 | 0.00336 | 0.0024 | 0.0012 | 0 | 0.12 | 0.54 | 0.66696
2:45 | 0.00336 | 0.0024 | 0.0012 | 0 | 0.12 | 1.8 | 1.927 |  | 2:45 | 0.00336 | 0.0024 | 0.0012 | 0 | 0.12 | 0.54 | 0.66696
2:50 | 0.00336 | 0.0024 | 0.0012 | 0 | 0.12 | 1.8 | 1.927 |  | 2:50 | 0.00336 | 0.0024 | 0.0012 | 0 | 0.12 | 0.54 | 0.66696
2:55 | 0.00336 | 0.0024 | 1.8 | 0 | 0.12 | 1.8 | 3.7258 |  | 2:55 | 0.00336 | 0.0024 | 1.8 | 0 | 0.12 | 0.54 | 2.4658
3:00 | 0.00336 | 0.0024 | 1.8 | 0 | 0.12 | 1.8 | 3.7258 |  | 3:00 | 0.00336 | 0.0024 | 1.8 | 0 | 0.12 | 0.54 | 2.4658
3:05 | 0.00336 | 0.0024 | 0.0012 | 0 | 0.12 | 1.8 | 1.927 |  | 3:05 | 0.00336 | 0.0024 | 0.0012 | 0 | 0.12 | 0.54 | 0.66696
3:10 | 0.00336 | 0.0024 | 0.0012 | 0 | 0.12 | 1.8 | 1.927 |  | 3:10 | 0.00336 | 0.0024 | 0.0012 | 0 | 0.12 | 0.54 | 0.66696
3:15 | 0.00336 | 0.0024 | 0.0012 | 0 | 0.12 | 1.8 | 1.927 |  | 3:15 | 0.00336 | 0.0024 | 0.0012 | 0 | 0.12 | 0.54 | 0.66696
3:20 | 0.00336 | 0.0024 | 0.0012 | 0 | 0.12 | 1.8 | 1.927 |  | 3:20 | 0.00336 | 0.0024 | 0.0012 | 0 | 0.12 | 0.54 | 0.66696
3:25 | 0.00336 | 0.0024 | 0.0012 | 0 | 0.12 | 1.8 | 1.927 |  | 3:25 | 0.00336 | 0.0024 | 0.0012 | 0 | 0.12 | 0.54 | 0.66696
3:30 | 0.00336 | 0.0024 | 0.0012 | 0 | 0.12 | 1.8 | 1.927 |  | 3:30 | 0.00336 | 0.0024 | 0.0012 | 0 | 0.12 | 0.54 | 0.66696
3:35 | 0.00336 | 0.0024 | 0.0012 | 0 | 0.12 | 1.8 | 1.927 |  | 3:35 | 0.00336 | 0.0024 | 0.0012 | 0 | 0.12 | 0.54 | 0.66696
3:40 | 0.00336 | 0.0024 | 0.0012 | 0 | 0.12 | 1.8 | 1.927 |  | 3:40 | 0.00336 | 0.0024 | 0.0012 | 0 | 0.12 | 0.54 | 0.66696
3:45 | 0.00336 | 0.0024 | 0.0012 | 0 | 564 | 1.8 | 565.807 |  | 3:45 | 0.00336 | 0.0024 | 0.0012 | 0 | 78 | 0.54 | 78.547
3:50 | 0.00336 | 0.0024 | 0.0012 | 0 | 564 | 49.2 | 613.207 |  | 3:50 | 0.00336 | 0.0024 | 0.0012 | 0 | 78 | 26.4 | 104.407
3:55 | 0.00336 | 0.0024 | 0.0012 | 0 | 0 | 49.2 | 49.207 |  | 3:55 | 0.00336 | 0.0024 | 0.0012 | 0 | 0 | 26.4 | 26.407
4:00 | 0 | 0 | 0 | 0 | 0 | 0 | 0 |  | 4:00 | 0 | 0 | 0 | 0 | 0 | 0 | 0

## Table reference
Energy tables
Device | Table name
Gyro | table_energy_GYRO
Acc_Mag | table_energy_ACC
Temp_sensor | table_energy_TEMP
GPS | table_energy_GPS
Rockblock | table_energy_Rockblock
Microcontroller | table_energy_µC
This sheet provides references for some formulas
Do not delete